## BQ1
The Malaysian Site Investigators Association (MSIA)
MSIA Schedule Of Rates
Bill No- 1 : General Condition & Preliminaries
Item | Description of Work |  | Unit | Rate
(RM)
1.0 | General Condition and Preliminaries
1.1 | Allow for compliance with all the terms and conditions of Quotation and Specification:- |  | sum | 2000
1.2 | Allow for compliance with the following:-
| a | Liaison with the relevant authorities
| b | Prepare and arrange laboratory testings
| c | Setting out
| d | Safety and convenience of the public
| e | Water supply
| f | Electrical Power Supply
| g | Temporary access
| h | Storage facilities
| i | Workmen's accommodation
| j | Removal of improper plant
| k | Damage of overhead and underground mains and services
| l | Clearance of site on completion
| m | Submission of report | sum | 7500
1.2.1 | Extra over item 1.2 (k) for detection and insurance against damage of overhead and underground mains and services [ @cost +15% ] |  | sum | -
1.2.2 | Extra over item 1.2 for compliance to Environmental, Safety & Health Requirements (may cost more than contract requirement of drilling & testing work) [ @cost +15% ]. |  | sum | -
1.2.3 | Provision of Safety Supervisor. |  | man/month | 9000
1.2.4 | Provision of Safety Officer. |  | man/month | 15000
1.2.5 | Provision of Safety Manager. |  | man/month | 21000
1.2.6 | Provision of Environment Supervisor. |  | man/month | 9000
1.2.7 | Provision of Environment Officer. |  | man/month | 15000
1.2.8 | Provision of Environment Manager. |  | man/month | 21000
1.3 | Provide survey for setting out borehole / test locations and final survey of as built locations |  | nr | 400
1.4 | Extra over item 1.3 for survey over water |  | nr | 600
1.5 | Allow for additional work involved in the setting out a road project measured in terms of shortest route of longitudinal traverse to the last position investigation in ordinary terrain and vegetation, except certified primary jungle to the nearest 1 km |  | km | 2500
1.5.1 | Extra over item 1.3 and 1.5 for survey drawing to be endorsed by Licensed Surveyor [ @cost +15% ] |  | sum | -
1.6 | Extra over item 1.3 for survey over water |  | km | 1300
1.7 | Allow additional work involved in setting out a building project on an entirely new site with necessity of reference to boundary stones |  | sum | 650
1.8 | Construct exploration location markers |  | nr | 100
1.9 | Provide full time experienced geologist during site operation to log and describe soil and rock sample |  | man/wk | 5000
1.10 | Allow for overtime wages to the Engineer/C.O.W. for providing supervision beyond normal working hours |  | man/hr | 150
1.11 | To provide 4 wheel drive vehicle up to max. 1,600c.c capacity incl. maintenance |  | nr/wk | 2900
1.12 | To provide and maintain hand phone for the duration of contract |  | nr/wk | 375
Note: All rates subject to Goods and Services Tax (GST) charge of 6% where applicable.
MSIA/Rate/2017
BQ1-1/1

## BQ2-1
The Malaysian Site Investigators Association (MSIA)
MSIA Schedule Of Rates
Bill No:- 2 : Rotary Drilling with Drilling Rig
Item | Description of Work | Unit | Rate
(RM)
NOTES: All tests are referred to MS 1056:2005 / BS 1377:1990
and MS 2038:2006 / BS 5930:2015, unless otherwise stated
2.0 | Mobilisation & demobilisation of drilling rig
2.1 | Mobilisation & drilling rig and ancillaries to the site and demobolisation upon completion
2.1.1 | Up to 25km from Kuala Lumpur | sum | 3800
2.1.2 | Over 25km and up to 75km from Kuala Lumpur | sum | 4500
2.1.3 | Over 75km and up to 125km from Kuala Lumpur | sum | 5300
2.1.4 | Over 125km and up to 175km from Kuala Lumpur | sum | 6000
2.1.5 | Over 175km and up to 225km from Kuala Lumpur | sum | 6800
2.1.6 | Over 225km and up to 275km from Kuala Lumpur | sum | 7500
2.1.7 | Over 275km and up to 325km from Kuala Lumpur | sum | 8300
2.1.8 | Over 325km and up to 375km from Kuala Lumpur | sum | 9000
2.1.9 | Over 375km and up to 425km from Kuala Lumpur | sum | 9800
2.1.10 | Over 425km and up to 475km from Kuala Lumpur | sum | 10500
2.1.11 | Over 475km and up to 525km from Kuala Lumpur | sum | 11300
2.1.12 | Over 525km from Kuala Lumpur | sum | 12000
2.1.13 | Extra over item 2.1 if the site is the states of Kelantan (excluding Kota Bharu district, Terengganu (excluding Kuala Terengganu district), Pahang (excluding Kuantan and Temerloh district) and the Ulu Perak (Grik) district in Perak | sum | 750
2.1.14 | Move the drilling rig from one borehole position to the next, including dismantling it at the old position and erecting it at the new position on land (Bldg.site) - dry | sum | 650
2.1.15 | Extra over 2.1.14 when the new position is more than 500m from the old position but the two positions are within the same site. | sum | 650
2.1.16 | Extra over 2.1.14 when the new position is at a site different for that of the old position but the two different sites are grouped together in the Works | sum | 650
2.1.17 | Provision of matting over swampy ground | m | 50
2.1.18 | Provision of staging over swampy ground/ shallow water | nr | 9000
2.1.19 | Provision of drum pontoon over water | nr | 12500
Note: All rates subject to Goods and Services Tax (GST) charge of 6% where applicable.
MSIA/Rate/2017
BQ2-1/6

## BQ2-2
The Malaysian Site Investigators Association (MSIA)
MSIA Schedule Of Rates
Bill No:- 2 : Rotary Drilling with Drilling Rig
Item | Description of Work | Unit | Rate
(RM)
NOTES: All tests are referred to MS 1056:2005 / BS 1377:1990
and MS 2038:2006 / BS 5930:2015, unless otherwise stated
2.2 | Provision of barge / vessel
2.2.1 | Mobilisation & Demobilisation of barge / vessel | nr | 62500
2.2.2 | Rental of barge / vessel | mth | 95000
2.2.3 | Provision of Tug boat inclusive of fuel | mth | 85000
2.2.4 | Provision of working boat inclusive of fuel | mth | 28500
2.2.5 | Provision of small passenger boat inclusive of fuel | mth | 20000
2.2.6 | Provision of foam drilling equipment i.e. foam pump, air compressor and etc | mth | 20000
2.3 | Provision of Jack-up pontoon
2.3.1 | Mobilisation & Demobilisation of jack-up pontoon | nr | 37500
2.3.2 | Rental of jack-up pontoon up to maximum of 15m depth of water | mth | 150000
2.3.3 | Provision of Excavator for making access inclusive of rental and transportation | mth | 45000
2.4 | Setting up and shifting of Drilling Rig
Move the drilling rig to the test position including setting up and dismantling upon completion of borehole where the site is on:-
2.4.1 | Flat Land
2.4.1.1 | Distance up to 100m | nr | 850
2.4.1.2 | Distance over 100m up to 500m | nr | 1100
2.4.1.3 | Distance over 500m | nr | 1500
2.4.2 | Undulating Land
2.4.2.1 | Distance up to 100m | nr | 1250
2.4.2.2 | Distance over 100m up to 500m | nr | 1900
2.4.2.3 | Distance over 500m | nr | 2500
2.4.3 | On Slope
2.4.3.1 | Distance up to 100m | nr | 1800
2.4.3.2 | Distance over 100m up to 500m | nr | 2650
2.4.3.3 | Distance over 500m | nr | 3500
2.4.4 | Swampy Ground
2.4.4.1 | Distance up to 100m | nr | 2500
2.4.4.2 | Distance over 100m up to 500m | nr | 3800
2.4.4.3 | Distance over 500m | nr | 5000
2.4.5 | Primary Jungle
2.4.5.1 | Distance up to 100m | nr | 5650
2.4.5.2 | Distance over 100m up to 500m | nr | 10000
2.4.5.3 | Distance over 500m | nr | 15000
2.4.6 | Over Water / Swampy Ground
2.4.6.1 | with staging | nr | 3800
2.4.6.2 | with drum pontoon | nr | 3500
2.4.7 | Extra over item 2.4 to work requirements, where hand auger to 4m depth is required | nr | 1000
2.4.7.1 | Ditto, where barricades and sinages is required. | nr | 3000
2.4.7.2 | Ditto, where traffic management [ @ cost +15% ]. | team/day | -
2.4.7.3 | Ditto, where lane closure is required [ @ cost +15% ]. | team/day | -
2.4.7.4 | Ditto, where multiple movement and setting up of drilling rigs for completion of borehole in compliance to Local Authority | nr | 5000
2.4.7.5 | Ditto, where only night/morning (2000 Hr - 0600 Hr) is allowed. | nr | 5000
2.4.7.6 | Ditto, where water is required to be transported from outside to site | nr | 2000
Note: All rates subject to Goods and Services Tax (GST) charge of 6% where applicable.
MSIA/Rate/2017
BQ2-2/6

## BQ2-3
The Malaysian Site Investigators Association (MSIA)
MSIA Schedule Of Rates
Bill No:- 2 : Rotary Drilling with Drilling Rig
Item | Description of Work |  | Unit | Rate
(RM)
NOTES: All tests are referred to MS 1056:2005 / BS 1377:1990
and MS 2038:2006 / BS 5930:2015, unless otherwise stated
2.5 | Boring in soil
2.5.1 | Carry out Rotary Wash Boring / Rotary open hole drilling in soil whether cased or uncased (NW size).
2.5.1.1 | Depth from existing ground level to n.e. 10m. |  | m | 80
2.5.1.2 | Ditto exceeding 10m but n.e. 20m. |  | m | 90
2.5.1.3 | Ditto exceeding 20m but n.e. 30m. |  | m | 100
2.5.1.4 | Ditto exceeding 30m but n.e. 40m. |  | m | 110
2.5.1.5 | Ditto exceeding 40m but n.e. 50m. |  | m | 120
2.5.2 | Carry out Rotary Wash Boring / Rotary open hole drilling in soil whether cased or uncased (HW size).
2.5.2.1 | Depth from existing ground level to n.e. 10m. |  | m | 90
2.5.2.2 | Ditto exceeding 10m but n.e. 20m. |  | m | 100
2.5.2.3 | Ditto exceeding 20m but n.e. 30m. |  | m | 110
2.5.2.4 | Ditto exceeding 30m but n.e. 40m. |  | m | 120
2.5.2.5 | Ditto exceeding 40m but n.e. 50m. |  | m | 130
2.5.3 | Carry out Rotary Boring in soil in accordance with MS 2038:2006 Section 4.2.8.3 whether cased or uncased (NW size).
| Note: | In practice, this method is not workable for borehole depth exceeding 30m. Will require to use Methods 2.5.1 to complete borehole exceeding 30m.
2.5.3.1 | Depth from existing ground level not exceeding 10m |  | m | 170
2.5.3.2 | Ditto exceeding 10m but n.e. 20m |  | m | 190
2.5.3.3 | Ditto exceeding 20m but n.e. 30m |  | m | 210
2.5.4 | Carry out Rotary Boring in soil in accordance with MS 2038:2006 Section 4.2.8.3 whether cased or uncased (HW size):-
2.5.4.1 | Depth from existing ground level not exceeding 10m |  | m | 190
2.5.4.2 | Ditto exceeding 10m but n.e. 20m |  | m | 210
2.5.4.3 | Ditto exceeding 20m but n.e. 30m |  | m | 230
| Note: | A Comparison research study on the effectiveness of using the recommended Drilling Method (4.2.8.3) with Top Drive rigs as compared to the Rotary Wash Boring with Spindle Drive rigs was carried out by JKR in 2008/2009). The results of the comparison drilling, in the 2 sites in Shah Alam, between the MS2038:2006 4.2.8.3 drilling method using Top-drive drilling machine and rotary wash boring using spindle drive machine shown no significant or conclusive differences. This method (4.2.8.3) was 2 to 3 time slower than Rotary Wash Boring for 20m deep boreholes. In general, the Rotary Wash Boring method using spindle drive machine indicated better sample recovery.
Ikram Engineering Services Sdn Bhd, the main site investigation provider for JKR and other government bodies, also reported findings similar with results of the above comparative research.
2.5.5 | Extra over item 2.5.1 to 2.5.4 for foam drilling |  | m | 100
2.6 | Drilling in rock
2.6.1 | Carry out diamond core drilling of 30.2mm minimum diameter into any kind of rock including delivery of cores in standard boxes to the specified Laboratory:
2.6.1.1 | Depth from existing ground level not exceeding (n.e.) 10m |  | m | 270
2.6.1.2 | Ditto exceeding 10m but n.e. 20m |  | m | 290
2.6.1.3 | Ditto exceeding 20m but n.e. 30m |  | m | 310
2.6.1.4 | Ditto exceeding 30m but n.e. 40m |  | m | 330
2.6.1.5 | Ditto exceeding 40m |  | m | 350
2.6.2 | Extra over item 2.6.1 if the core is 54mm minimum diameter, taken as directed by the S.O,
2.6.3 | Extra over item 2.6.1 if the rock (as analysis) by Jabatan Penyiasatan Kajibumi, Kuala Lumpur) is one of the following types: granite granodiorite, quartz - porphyry, rhyolite, vein-quartz, siliceous standstone or quartzite
|  |  | m | 75
2.6.4 | Extra over item 2.6.1 and 2.6.2 if the rock types are those in item 2.6.3 |  | m | 185
2.6.5 | Reaming through rock when encountering cavities/boulders (NW casing) |  | m | 190
Note: All rates subject to Goods and Services Tax (GST) charge of 6% where applicable.
MSIA/Rate/2017
BQ2-3/6

## BQ2-4
The Malaysian Site Investigators Association (MSIA)
MSIA Schedule Of Rates
Bill No:- 2 : Rotary Drilling with Drilling Rig
Item | Description of Work | Unit | Rate
(RM)
NOTES: All tests are referred to MS 1056:2005 / BS 1377:1990
and MS 2038:2006 / BS 5930:2015, unless otherwise stated
2.7 | In-situ tests
2.7.1 | Carry out Standard Penetration Test including provision of distributed samples:-
2.7.1.1 | Depth from existing ground level not exceeding 10m | nr | 65
2.7.1.2 | Ditto exceeding 10m but n.e. 20m | nr | 80
2.7.1.3 | Ditto exceeding 20m but n.e. 30m | nr | 95
2.7.1.4 | Ditto exceeding 30m but n.e. 40m | nr | 110
2.7.1.5 | Ditto exceeding 40m but n.e. 50m | nr | 125
2.7.1.6 | Ditto exceeding 50m but n.e. 60m | nr | 150
2.7.1.7 | Ditto exceeding 60m but n.e. 70m | nr | 180
2.7.1.8 | Ditto exceeding 70m but n.e. 80m | nr | 220
2.7.1.9 | Ditto exceeding 80m but n.e. 90m | nr | 270
2.7.1.10 | Ditto exceeding 90m but n.e. 100m | nr | 330
2.7.2 | Carry out Vane Shear Test:
2.7.2.1 | Depth from existing ground level not exceeding 10m | nr | 80
2.7.2.2 | Ditto exceeding 10m but n.e. 20m | nr | 90
2.7.2.3 | Ditto exceeding 20m but n.e. 30m | nr | 100
2.7.2.4 | Ditto exceeding 30m but n.e. 40m | nr | 110
2.7.2.5 | Ditto exceeding 40m but n.e. 50m | nr | 120
2.7.3 | Carry out Acker Vane Shear Test
2.7.3.1 | Depth from existing ground level not exceeding 10m | nr | 65
2.7.3.2 | Ditto exceeding 10m but n.e. 20m | nr | 90
2.7.3.3 | Ditto exceeding 20m but n.e. 30m | nr | 115
2.7.4 | Carry out Geonor Vane Shear Test
2.7.4.1 | Depth from existing ground level not exceeding 10m | nr | 225
2.7.4.2 | Ditto exceeding 10m but n.e. 20m | nr | 250
2.7.4.3 | Ditto exceeding 20m but n.e. 30m | nr | 275
Note: All rates subject to Goods and Services Tax (GST) charge of 6% where applicable.
MSIA/Rate/2017
BQ2-4/6

## BQ2-5
The Malaysian Site Investigators Association (MSIA)
MSIA Schedule Of Rates
Bill No:- 2 : Rotary Drilling with Drilling Rig
Item | Description of Work | Unit | Rate
(RM)
NOTES: All tests are referred to MS 1056:2005 / BS 1377:1990
and MS 2038:2006 / BS 5930:2015, unless otherwise stated
2.8 | Soil & Water Sampling
2.8.1 | Obtain undistributed samples with thin-walled sampler (60mm diameter)
2.8.1.1 | Depth from existing ground level not exceeding 10m | nr | 110
2.8.1.2 | Ditto exceeding 10m but n.e. 20m | nr | 120
2.8.1.3 | Ditto exceeding 20m but n.e. 30m | nr | 130
2.8.1.4 | Ditto exceeding 30m but n.e. 40m | nr | 140
2.8.1.5 | Ditto exceeding 40m | nr | 150
2.8.2 | Extra over 2.8.1 if using 72mm diameter UD tube | nr | 50
2.8.3 | Extra over 2.8.1. if using piston sampler | nr | 180
2.8.4 | Carry out Undistributed 'Mazier' core sampling using 74mm dia, triple tube core barrel with retractable shoe
2.8.4.1 | Depth from existing ground level not exceeding 10m | nr | 230
2.8.4.2 | Ditto exceeding 10m but n.e. 20m | nr | 260
2.8.4.3 | Ditto exceeding 20m but n.e. 30m | nr | 290
2.8.4.4 | Ditto exceeding 30m but n.e. 40m | nr | 320
2.8.4.5 | Ditto exceeding 40m | nr | 350
2.8.5 | Collect 1 litre of water sample | nr | 80
Note: All rates subject to Goods and Services Tax (GST) charge of 6% where applicable.
MSIA/Rate/2017
BQ2-5/6

## BQ2-6
The Malaysian Site Investigators Association (MSIA)
MSIA Schedule Of Rates
Bill No:- 2 : Rotary Drilling with Drilling Rig
Item | Description of Work | Unit | Rate
(RM)
NOTES: All tests are referred to MS 1056:2005 / BS 1377:1990
and MS 2038:2006 / BS 5930:2015, unless otherwise stated
2.10 | Other In-Borehole Tests
2.10.1 | Standpipe
2.10.1.1 | Supply & install slotted PVC standpipe in borehole | nr | 750
2.10.1.2 | Supply & install PVC pipe up to 10m depth | m | 50
2.10.1.3 | Supply & install PVC pipe exceeding 10m depth | m | 65
2.10.2 | Standpipe Piezometer
2.10.2.1 | Supply & install piezometer tip in borehole | nr | 1000
2.10.2.2 | Supply & install PVC pipe up to 10m depth | m | 50
2.10.2.3 | Supply & install PVC pipe exceeding 10m depth | m | 65
2.10.2.4 | Supply & install protective cover | nr | 650
2.10.3 | Monitoring of water level in standpipe/ standpipe piezometer after completion of field work
|  | trip | 2000
2.10.4 | Permeability test
2.10.4.1 | Setting up and preparation of equipment | nr | 1200
2.10.4.2 | Carry out constant head permeability test in borehole | nr | 1000
2.10.4.3 | Carry out variable head permeability test in borehole | nr | 650
2.10.4.4 | Carry out single packer test in rock formation | nr | 2500
2.10.4.5 | Carry out ground water level observation in borehole | nr | 180
Note: All rates subject to Goods and Services Tax (GST) charge of 6% where applicable.
MSIA/Rate/2017
BQ2-6/6

## BQ3-1
The Malaysian Site Investigators Association (MSIA)
MSIA Schedule Of Rates
Bill No:- 3 : Deep Sounding and Piezocone
Item | Description of Work | Unit | Rate
(RM)
NOTES: All tests are referred to MS 1056:2005 / BS 1377:1990
and MS 2038:2006 / BS 5930:2015, unless otherwise stated
3.0 | Deep Sounding and Piezocone Rig - Mobilisation & Demobilisation
3.1 | Bring the 10 tons Deep Sounding or Piezocone Rig to the site and remove the same from the Site after completion of the work, including erecting the rig at the first sounding position, when the site is:
3.1.1 | Up to 25km from Kuala Lumpur | sum | 7500
3.1.2 | Over 25km and up to 125km from Kuala Lumpur | sum | 8750
3.1.3 | Over 125km and up to 225km from Kuala Lumpur | sum | 10000
3.1.4 | Over 225km and up to 325km from Kuala Lumpur | sum | 11250
3.1.5 | Over 325km and up to 425km from Kuala Lumpur | sum | 12500
3.1.6 | Over 425km and up to 475km from Kuala Lumpur | sum | 13750
3.1.7 | Over 525km from Kuala Lumpur | sum | -
3.1.8 | Extra over item 3.1 if Site is in the states of Kelantan (excluding Kota Bharu district), Terengganu (excluding Kuala Terengganu district), Pahang (excluding Kuantan and Temerloh district) and the Ulu Perak (Grik) district in Perak | sum | 625
3.2 | Bring the 20 tons Deep Sounding or Piezocone Rig to the site and remove the same from the Site after completion of the work, including erecting the plant at the first sounding position, when the site is:
3.2.1 | Up to 25km from Kuala Lumpur | sum | 7500
3.2.2 | Over 25km and up to 125km from Kuala Lumpur | sum | 8750
3.2.3 | Over 125km and up to 225km from Kuala Lumpur | sum | 10000
3.2.4 | Over 225km and up to 325km from Kuala Lumpur | sum | 11250
3.2.5 | Over 325km and up to 425km from Kuala Lumpur | sum | 12500
3.2.6 | Over 425km and up to 475km from Kuala Lumpur | sum | 13750
3.2.7 | Over 525km from Kuala Lumpur | sum | -
3.2.8 | Extra over item 3.2 if Site is in the states of Kelantan (excluding Kota Bharu district), Terengganu (excluding Kuala Terengganu district), Pahang (excluding Kuantan and Temerloh district) and the Ulu Perak (Grik) district in Perak | sum | 625
3.3 | Deep Sounding - Setting up & Dismantling within the Site
3.3.1 | Move the Deep Sounding Rig from one sounding position to the next including dismantling it at the old position and erecting it at the new position on land | nr | 1875
3.3.2 | Ditto but over swampy ground including the provision of staging and/or matting | nr | 12500
3.3.3 | Extra over item 3.3.1 when the new position is at a site different from that of the old position but the two different sites are grouped together in the works on land | sum | 7500
3.3.4 | Extra over item 3.3.2 when the new position is at a site different from that of the old position but the two different sites are grouped together in the works over swampy ground including the provision of staging and /or mating | sum | 7500
3.4 | Piezocone - Setting up & Dismantling within the Site
3.4.1 | Move the Piezocone Rig from one sounding position to the next including dismantling it at the old position and erecting it at the new position on land | nr | 1875
3.4.2 | Ditto but over swampy ground including the provision of staging and/or matting | nr | 13125
3.4.3 | Extra over item 3.4.1 when the new position is at a site different from that of the old position but the two different sites are grouped together in the works on land | sum | 7500
3.4.4 | Extra over item 3.4.2 when the new position is at a site different from that of the old position but the two different site are grouped together in the works over swampy ground including the provision of staging and/or matting | sum | 7500
3.4.5 | To provide temporary access by using excavator for Items No.3.3 & 3.4 | wk | 11250
Note: All rates subject to Goods and Services Tax (GST) charge of 6% where applicable.
MSIA/Rate/2017
BQ3-1/2

## BQ3-2
The Malaysian Site Investigators Association (MSIA)
MSIA Schedule Of Rates
Bill No:- 3 : Deep Sounding and Piezocone
Item | Description of Work | Unit | Rate
(RM)
NOTES: All tests are referred to MS 1056:2005 / BS 1377:1990
and MS 2038:2006 / BS 5930:2015, unless otherwise stated
3.5 | Deep Sounding Test
3.5.1 | Carry out Deep Sounding Test:-
3.5.1.1 | Depth from existing ground level not exceeding n.e. 10m | m | 45
3.5.1.2 | Ditto exceeding 10m but n.e. 20m | m | 50
3.5.1.3 | Ditto exceeding 20m but n.e. 30m | m | 55
3.5.1.4 | Ditto exceeding 30m but n.e. 40m | m | 60
3.5.1.5 | Ditto exceeding 40m | m | 65
3.5.2 | Extra over item 3.5.1 if friction reducer is used | hole | 75
3.6 | Piezocone Test
3.6.1 | Carry out Piezocone test:-
3.6.1.1 | Depth from existing ground level not exceeding (n.e.) 10m | m | 75
3.6.1.2 | Ditto exceeding 10m but n.e. 20m | m | 80
3.6.1.3 | Ditto exceeding 20m but n.e. 30m | m | 85
3.6.1.4 | Ditto exceeding 30m but n.e. 40m | m | 90
3.6.1.5 | Ditto exceeding 40m | m | 95
3.7 | Dissipation Test
3.7.1 | Carry out dissipation test | nr | 350
3.7.2 | Extra over item 3.7.1 for dissipation test exceeding one hour | hr | 225
Note: All rates subject to Goods and Services Tax (GST) charge of 6% where applicable.
MSIA/Rate/2017
BQ3-2/2

## BQ4-1
The Malaysian Site Investigators Association (MSIA)
MSIA Schedule Of Rates
Bill No:- 4 : Other Field Tests
Item | Description of Work | Unit | Rate
(RM)
NOTES: All tests are referred to MS 1056:2005 / BS 1377:1990
and MS 2038:2006 / BS 5930:2015, unless otherwise stated
4.0 | Other Field Tests
4.1 | Mobilisation of personnel and equipment to site and demobilisation upon completion
4.1.1 | Up to 25km from Kuala Lumpur | sum | 1500
4.1.2 | Over 25km and up to 225km from Kuala Lumpur | sum | 1875
4.1.3 | Over 225km and up to 425km from Kuala Lumpur | sum | 2250
4.1.4 | Over 425km from Kuala Lumpur | sum | 2625
4.2 | Mackintosh or JKR Probes
4.2.1 | Carry out Mackintosh or JKR Probe test to depth not exceeding 15m below ground level or 400 blows per 0.30, penetration whichever achieved first | nr | 280
4.3 | Hand Auger Boring
4.3.1 | Carry out hand auger boring including provision of distributed samples:-
4.3.1.1 | Depth from existing ground level not exceeding 2.5m | m | 75
4.3.1.2 | Ditto exceeding 2.5m but n.e. 5.0m | m | 85
4.3.1.3 | Ditto exceeding 5.0m but n.e. 7.5m | m | 95
4.3.2 | Allow for determining over-night water table in hand bores | hole | 20
4.3.3 | Obtain undisturbed sample using thin - walled tube sampler (60mm dia.) from bored hole:-
4.3.3.1 | Depth from existing ground level not exceeding 2.5m | nr | 60
4.3.3.2 | Ditto exceeding 2.5m but n.e. 5.0m | nr | 65
4.3.3.3 | Ditto exceeding 5.0m but n.e. 7.5m | nr | 70
4.4 | Trial Pit
4.4.1 | Carry out trial pit excavation and backfilling of pit size 2m x 2m x 2m inclusive of small disturbed sample | nr | 1200
4.4.2 | Mapping and logging of pit faces | nr | 500
4.4.3 | Provision of shoring and dewatering | nr | 1875
| Obtain bulk sample not exceeding 50 kg | nr | 125
| Obtain 300 mm block sample | nr | 500
4.5 | Penetration Vane Shear Test
4.5.1 | Extra over item 4.1 for Mobilisation of Penetration Field Vane | sum | 1875
4.5.2 | Carry out Vane Shear Test using Penetration Vane samples:
4.5.2.1 | Depth from existing ground level not exceeding (n.e.) 10m | nr | 150
4.5.2.2 | Ditto exceeding 10m but n.e. 20m | nr | 175
4.5.2.3 | Ditto exceeding 20m but n.e. 30m | nr | 200
4.5.2.4 | Ditto exceeding 30m but n.e. 40m | nr | 225
4.5.2.5 | Ditto exceeding 40m | nr | 250
Note: All rates subject to Goods and Services Tax (GST) charge of 6% where applicable.
MSIA/Rate/2017
BQ4-1/3

## BQ4-2
The Malaysian Site Investigators Association (MSIA)
MSIA Schedule Of Rates
Bill No:- 4 : Other Field Tests
Item | Description of Work | Unit | Rate
(RM)
NOTES: All tests are referred to MS 1056:2005 / BS 1377:1990
and MS 2038:2006 / BS 5930:2015, unless otherwise stated
4.6 | Plate Loading Test
4.6.1 | Extra over item 4.1 for Mobilisation of Equipment (300mm ɸ plate) | sum | 2500
4.6.2 | Carry out Plate Loading test (MS 2038:2006, Section 5) | nr | 5200
4.7 | Permeability Test
4.7.1 | To carry out permeability test in soil by Constant Head Method (MS 2038:2006, Section 5) | nr | 1000
4.7.2 | To carry out permeability test in soil by Constant Variable Method (MS 2038:2006, Section 5) | nr | 700
4.7.3 | To carry out permeability test in rock by single or double Packer (MS 2038:2006, Section 5) | nr | 1800
4.8 | Insitu California Bearing Ratio Tests
4.8.1 | Provision of reacting load (lorry) up to 3 tonnes | day | 1800
4.8.2 | Carry out Insitu California Bearing Ration Test (MS 2038:2006, Section 5) | nr | 200
4.9 | Field Density Test
4.9.1 | Carry out Field Density Tests:-
4.9.1.1 | Sand replacement method (Small Pouring Cylinder) (MS 2038:2006, Section 5) | nr | 220
4.9.1.2 | Sand replacement method (Large Pouring Cylinder) (MS 2038:2006, Section 5) | nr | 240
4.9.1.3 | Core cutter method (MS 2038:2006, Section 5) | nr | 120
4.10 | Dynamic Cone Penetration Test (DCP)
4.10.1 | Carry out 150mm diameter pavement coring | nr | 110
4.10.2 | Dynamic Cone Penetration Test in pavement cored hole through the base course (crusher run), sub-base and sub-grade up to 1.2m below the road surface | nr | 125
4.10.3 | Re-instate cored hole with bituminous premix or approved material | nr | 55
Note: All rates subject to Goods and Services Tax (GST) charge of 6% where applicable.
MSIA/Rate/2017
BQ4-2/3

## BQ4-3
The Malaysian Site Investigators Association (MSIA)
MSIA Schedule Of Rates
Bill No:- 4 : Other Field Tests
Item | Description of Work | Unit | Rate
(RM)
NOTES: All tests are referred to MS 1056:2005 / BS 1377:1990
and MS 2038:2006 / BS 5930:2015, unless otherwise stated
4.11 | Piezometer
4.11.1 | Supply and install piezometer in borehole (drilling of borehole separately charged) as specified by the Engineer including taking reading during the site work in progress. The depth of piezometer tip is not exceeding (n.e.) 5m | nr | 875
4.11.2 | For depth exceeding 5m but n.e. 10m | m | 45
4.11.3 | For depth exceeding 10m but n.e. 20m | m | 50
4.12 | Inclinometer
4.12.1 | Supply and install biaxial inclinometer pipe in borehole (drilling borehole separately charged) for depth not exceeding (n.e.) 10m from ground | nr | 2500
4.12.2 | For depth exceeding 10m but n.e. 20m | m | 250
4.12.3 | For depth exceeding 20m but n.e. 30m | m | 270
4.13 | Settlement Plate
4.13.1 | Supply and install settlement plate of 600mm x 600mm x 10mm thick with 50m ext. dia. G.I. pipes welded on the plate and 75mm int. dia. G.I. pipe as protective casing for depth not exceeding 5m | nr | 1500
4.13.2 | For depth exceeding 5m but n.e. 10m | m | 125
4.13.3 | For depth exceeding 10m but n.e. 20m | m | 140
Note: All rates subject to Goods and Services Tax (GST) charge of 6% where applicable.
MSIA/Rate/2017
BQ4-3/3

## BQ5
The Malaysian Site Investigators Association (MSIA)
MSIA Schedule Of Rates
Bill No:- 5 : Collection of Soil and Water Samples in Bulk
Item | Description of Work | Unit | Rate
(RM)
NOTES: All tests are referred to MS 1056:2005 / BS 1377:1990
and MS 2038:2006 / BS 5930:2015, unless otherwise stated
5.0 | Collection of soil and water samples in bulk
5.1 | Soil samples
5.1.1 | Collect representative disturbed samples in bulk at one location on the Site, at depths not exceeding 1.5m from existing ground level:-
5.1.1.1 | Not exceeding 5kg | nr | 125
5.1.1.2 | Extra over item 5.1.1 for bulk quantities exceeding 5kg measured as a unit of 25kg or part thereof, up to maximum of 100kg | unit | 125
5.1.1.3 | Similar to item 5.1.1 but at a location within 10km from the Site accessible by car or jeep:-
5.1.1.3.1 | Not exceeding 5kg | nr | 250
5.1.1.3.2 | Extra over item 5.1.1 for bulk quantities exceeding 5kg measured as a unit of 25kg or part thereof, up to maximum of 100kg | unit | 65
5.2 | Soil sample for natural moisture content
5.2.1 | Collect a set of 2 sealed sample for the determination of natural moisture content at the laboratory (testing measured separately) in the course of sampling in item 5.1 | set | 25
5.3 | Water Sample
5.3.1 | Collect 1 litre of representative ground water sample in a water sample in a water tight clean container from a hand bore or deep bore | nr | 65
5.4 | Block Sample
5.4.1 | Collect block sample of any material of 0.3mm x 0.3mm for carrying out laboratory testing including transport to approved laboratory | nr | 625
Note: All rates subject to Goods and Services Tax (GST) charge of 6% where applicable.
MSIA/Rate/2017
BQ5-1/1

## BQ6-1
The Malaysian Site Investigators Association (MSIA)
MSIA Schedule Of Rates
Bill No:- 6 : Laboratory Tests
Item | Description of Work | Test Reference | Unit | Rate
(RM)
NOTES: All tests are referred to MS 1056:2005 / BS 1377:1990
and MS 2038:2006 / BS 5930:2015, unless otherwise stated
6.0 | Classification Tests
6.1 | Moisture Content | BS1377: 1990
6.1.1 | Oven-drying method | -Part 2, Method 3.2 | nr | 7
6.2 | Atterberg Limits (AL)
6.2.1 | Liquid Limit (LL), Cone four-point definitive method | -Part 2, Method 4.3 | set | 45
6.2.2 | Liquid Limit (LL), Cone one-point | -Part 2, 4.4 | nr | 20
6.2.3 | Liquid Limit (LL), Casagrande-four point definitive method | -Part 2, 4.5 | set | 45
6.2.4 | Liquid Limit (LL), Casagrande-one point | -Part 2, 4.6 | nr | 20
6.2.5 | Plastic Limit (PL) | -Part 2, Method 5.3 | nr | 35
6.2.6 | Plasticity Index (PI), derivation | -Part 2, 5.4 | nr | 5
NOTE | Standard test methods of (AL) is LL, PL & PI
| AL but LL is Cone-4 points | -Part 2, 4.3, 5.3 & 5.4 | set | 85
| AL but LL is Cone-1 point | -Part 2, 4.4, 5.3 & 5.4 | set | 60
| AL but LL is Casagrande-4 points | -Part 2, 4.5, 5.3 & 5.4 | set | 85
| AL but LL is Casagrande-1 point | -Part 2, 4.6, 5.3 & 5.4 | set | 60
6.3 | Linear Shrinkage (LS) | -Part 2, Method 6.5 | nr | 30
6.4 | Bulk Density | BS1377: 1990
6.4.1 | Linear measurement | -Part 2, Method 7.2 | nr | 20
6.4.2 | Immersion in water | -Part 2, 7.3 | nr | 90
6.4.3 | Water displacement | -Part 2, 7.4 | nr | 90
6.5 | Particle Density (specific gravity) | BS1377: 1990
6.5.1 | Gas Jar | -Part 2, Method 8.2 | nr | 165
6.5.2 | Small pyknometer | -Part 2, 8.3 | nr | 60
6.5.3 | Mass-Volume Relationship
6.5.3.1 | Void Ratio | - | nr | 50
6.5.3.2 | Submerged Unit Weight | - | nr | 55
6.5.3.3 | Unit Weight | - | nr | 25
6.5.3.4 | Porosity | - | nr | 65
6.6 | Particle Size Distribution | BS1377: 1990
6.6.1 | Coarse grained soils - sieving | -Part 2, Method 9.2, 9.3 | nr | 45
6.6.2 | Fine grained soil - (sieving+) pipette | -Part 2, 9.2, 9.3, 9.4 | nr | 250
6.6.3 | Fine grained soil - (sieving+) hydrometer | -Part 2, 9.2, 9.3, 9.5 | nr | 70
6.6.4 | Double Hydrometer - dispersibility | -Part 5, Method 6.4 | nr | 200
6.6.5 | Pinhole Test - dispersibility | -Part 5, 6.2 | nr | 600
6.6.6 | Crumb Test - dispersibility | -Part 5, 6.3 | nr | 375
6.6.7 | Emersion Test - dispersibility | AS1289.3.8.1, 1997 | nr | 375
6.7 | Soil Classification Group Index | BS5930: 2015 | nr | 20
6.8 | Samples Logging and record
6.8.1 | Split UD, photograph and logging | - | nr | 350
6.8.2 | Provides small record samples | - | nr | 30
6.9 | Brightness Test | - | nr | 100
6.10 | Plicon Hand Vane Tests | Refer to Item 6.19.2 | nr | -
6.11 | Pinhole Test | Refer to Item 6.6.5 | nr | -
Note: All rates subject to Goods and Services Tax (GST) charge of 6% where applicable.
MSIA/Rate/2017
BQ6-1/5

## BQ6-2
The Malaysian Site Investigators Association (MSIA)
MSIA Schedule Of Rates
Bill No:- 6 : Laboratory Tests
Item | Description of Work | Test Reference | Unit | Rate
(RM)
NOTES: All tests are referred to MS 1056:2005 / BS 1377:1990
and MS 2038:2006 / BS 5930:2015, unless otherwise stated
6.12 | Soil Compaction Tests | BS1377: 1990
6.12.1 | Carry out compaction test on remoulded samples, following the testing procedure as mentioned in the test numbers, but with only one specimen at a given moisture content:-
6.12.1.1 | 2.5kg rammer - 1.0 Litre mould up to medium gravel | -Part 4, Method 3.3 | nr | 125
| 2.5kg rammer - 2.3 Litre mould up to coarse gravel | -Part 4, 3.4 | nr | 140
6.12.1.2 | 4.5kg rammer - 1.0 Litre mould up to medium gravel | -Part 4, 3.5 | nr | 165
| 4.5kg rammer - 2.3 Litre mould up to coarse gravel | -Part 4, 3.6 | nr | 175
6.12.1.3 | With a vibrating hammer for granular soils | -Part 4, 3.7 | nr | 135
6.13 | Detailed compaction studies
6.13.1 | Carry out compaction test with a 2.5kg hammer on remoulded samples:-
6.13.1.1 | At least 5 specimens at difference moisture shall be compacted to obtain the curve of "dry density against moisture content" | -Part 4, Method 3.3 | set | 600
6.13.1.2 | Firstly, compaction tests same as item 6.13.1.1 shall be carried out. Secondly for each compacted specimen, unsoaked California Bearing Ratio (CBR) shall be carried out on both top and bottom of specimen. The curve of "CBR against moisture content" shall also be reported.
|  | -Part 4, 7.2 | set | 900
6.13.1.3 | Ditto - 4 days soaked CBR shall be carried out instead of unsoaked. | -Part 4, 7.3 | set | 1000
6.13.1.4 | Ditto - unsoaked CBR shall be carried out on top of specimen and soaked CBR shall be carried out on bottom of specimen.
|  | - | set | 1100
6.13.2 | Carry out compaction test with a 4.5kg hammer on remoulded samples:-
6.13.2.1 | At least 5 specimens at difference moisture shall be compacted to obtain the curve of "dry density against moisture content" | -Part 4, Method 3.5 | set | 650
6.13.2.2 | Firstly, compaction tests same as item 6.13.2.1 shall be carried out. Secondly for each compacted specimen, unsoaked California Bearing Ratio (CBR) shall be carried out on both top and bottom of specimen. The curve of "CBR against moisture content" shall also be reported.
|  | -Part 4, 7.2 | set | 1000
6.13.2.3 | Ditto - 4 days soaked CBR shall be carried out instead of unsoaked. | -Part 4, 7.3 | set | 1100
6.13.2.4 | Ditto - unsoaked CBR shall be carried out on top of specimen and soaked CBR shall be carried out on bottom of specimen.
|  | - | set | 1200
Note: All rates subject to Goods and Services Tax (GST) charge of 6% where applicable.
MSIA/Rate/2017
BQ6-2/5

## BQ6-3
The Malaysian Site Investigators Association (MSIA)
MSIA Schedule Of Rates
Bill No:- 6 : Laboratory Tests
Item | Description of Work | Test Reference | Unit | Rate
(RM)
NOTES: All tests are referred to MS 1056:2005 / BS 1377:1990
and MS 2038:2006 / BS 5930:2015, unless otherwise stated
6.14 | Carry out compaction test with a vibrating hammer on remoulded samples:-
BS1377: 1990
6.14.1 | At least 5 specimens at difference moisture shall be compacted to obtain curve of "dry density against moisture content" | -Part 4,
|  | Method 7.2.4.5 | set | 750
6.14.2 | Firstly, compaction tests same as item 6.14.1 shall be carried out. Secondly for each compacted specimen, unsoaked California Bearing Ration (CBR) shall be carried out, on both top and bottom of specimen. The curve of "CBR against moisture content shall also be reported. | -Part 4, 7.2 | set | 1100
6.14.3 | Ditto - 4 days soaked CBR shall be carried out instead of unsoaked. | -Part 4, 7.3 | set | 1200
6.14.4 | Ditto - unsoaked CBR shall be carried out on top of specimen and soaked CBR shall be carried out on bottom of specimen.
|  | - | set | 1300
6.14.5 | Maximum and Minimum Dry Densities | BS1377: 1990
6.14.5.1 | Maximum density of sands | -Part 4, Method 4.2 | nr | 350
6.14.5.2 | Maximum density of gravelly soils | -Part 4, 4.3 | nr | 350
6.14.5.3 | Minimum density of sands | -Part 4, 4.4 | nr | 250
6.14.5.4 | Minimum density of gravelly soils | -Part 4, 4.5 | nr | 250
6.14.5.5 | Bulk and dry density by linear measurement | -Part 2, 3.2, & 7.2 | nr | 65
6.14.5.6 | Derivation of density index (relative density) inclusive of items 6.14.5.1 to 6.14.5.5 | -Part 4, 4.6 | set | 750
6.14.5.7 | Vibrating hammer | -Part 4, 3.7 | set | 750
6.15 | Soils Strength Tests
6.15.1 | Carry out strength tests on undisturbed samples:-
6.15.1.1 | Unconfined compression strength (UC) | BS1377: 1990
6.15.1.1.1 | 38mm diameter, 1 specimen | -Part 7, Method 7.2 | nr | 65
6.15.1.1.2 | 50mm diameter, 1 specimen | -Part 7, 7.2 | nr | 85
6.15.1.1.3 | 70/72mm diameter, 1 specimen | -Part 7, 7.2 | nr | 100
6.15.1.1.4 | 38mm diameter, 3 specimen | -Part 7, 7.2 | set | 120
6.15.1.1.5 | 50mm diameter, 3 specimen | -Part 7, 7.2 | set | 225
6.15.1.1.6 | 70/72mm diameter, 3 specimen | -Part 7, 7.2 | set | 285
6.15.1.2 | Unconsolidated undrained triaxial compression without pore water pressure measurement (UU):- | BS1377: 1990
6.15.1.2.1 | 38mm diameter, 1 specimen | -Part 7, Method 8.4 | nr | 85
6.15.1.2.2 | 50mm diameter, 1 specimen | -Part 7, 8.4 | nr | 100
6.15.1.2.3 | 70/72mm diameter, 1 specimen | -Part 7, 8.4 | nr | 115
6.15.1.2.4 | 38mm diameter, 3 specimen | -Part 7, 8.4 | set | 225
6.15.1.2.5 | 50mm diameter, 3 specimen | -Part 7, 8.4 | set | 285
6.15.1.2.6 | 70/72mm diameter, 3 specimen | -Part 7, 8.4 | set | 335
6.15.1.3 | Unconsolidated undrained triaxal compression with pore water pressure measurement (UU pwp):- | K.H.Head, Vol. 3
6.15.1.3.1 | 38mm diameter, 3 specimen | - | set | 800
6.15.1.3.2 | 50mm diameter, 3 specimen | - | set | 950
6.15.1.3.3 | 70/72mm diameter, 3 specimen | - | set | 1050
Note: All rates subject to Goods and Services Tax (GST) charge of 6% where applicable.
MSIA/Rate/2017
BQ6-3/5

## BQ6-4
The Malaysian Site Investigators Association (MSIA)
MSIA Schedule Of Rates
Bill No:- 6 : Laboratory Tests
Item | Description of Work | Test Reference | Unit | Rate
(RM)
NOTES: All tests are referred to MS 1056:2005 / BS 1377:1990
and MS 2038:2006 / BS 5930:2015, unless otherwise stated
6.15.1.4 | Consolidated undrained triaxial compression test with pore water pressure (CU pwp up to 3 days - per set using 3 machines) | BS1377: 1990
6.15.1.4.1 | 38mm diameter, 3 specimen | -Part 8, 1~6 & 7 | set | 1100
6.15.1.4.2 | 50mm diameter, 3 specimen | -Part 8, 1~6 & 7 | set | 1700
6.15.1.4.3 | 70/72mm diameter, 3 specimen | -Part 8, 1~6 & 7 | set | 2100
6.15.1.4.4 | Additional days to Item 6.15.1.4 and 6.15.1.5 |  | day | 500
NOTE | Example: Item 6.15.1.4.3 - for predominant CLAY up to 15 days | Pro-rated if <15 days | set | 8100
6.15.1.5 | Consolidated drained triaxial compression test with pore water pressure (CD pwp up to 4 days - per set using 3 machines) | BS1377: 1990
6.15.1.5.1 | 38mm diameter, 3 specimen | -Part 8, 1~6 & 8 | set | 2000
6.15.1.5.2 | 50mm diameter, 3 specimen | -Part 8, 1~6 & 8 | set | 2400
6.15.1.5.3 | 70/72mm diameter, 3 specimen | -Part 8, 1~6 & 8 | set | 2800
NOTE | Example: Item 6.15.1.5.3 - for predominant CLAY up to 15 days | Pro-rated if <15 days | set | 8300
6.15.1.6 | Extra over - Prepare test specimen for items 6.15.1.1 to 6.15.1.5: | -Part 7, 8.3.3.2(c)
6.15.1.6.1 | Reconstitute from UD or block sample at natural MC and density for 3 specimens |  | set | 200
6.15.1.6.2 | Reconstitute from disturbed bulk sample at specified MC and density based on compaction or compactive effort for 3 specimens |  | set | 400
6.15.1.6.3 | Soil lathe trimming from block sample for 3 specimens |  | set | 500
6.16 | Carry out California Bearing Ration test on one specimen of remould sample after compacting (Compaction measurement together) the sample to the procedure stated in item 6.12.1.1 (2.5kg rammer) | BS1377: 1990 -Part 4, Method 3.3
6.16.1 | Unsoaked CBR on the top and bottom of the specimen | -Part 4, 7.2 | nr | 200
6.16.2 | Soaked CBR on the top and bottom of the specimen | -Part 4, 7.3 | nr | 250
6.16.3 | Unsoaked CBR on the top of the specimen and soaked CBR on the specimen | - | nr | 280
6.16.4 | Extra over item 6.17 when the compaction as in accordance with the procedure stated in item 6.12.1.2 (4.5 kg rammer) | -Part 4, Method 3.5 | nr | 50
6.17 | Drained Shear Box Test | BS1377: 1990
6.17.1 | Determination of Shear Strength by direct Shear (Small Shearbox) - 60mm square (MS1056:2005, Part 7) | -Part 7, Method 4 | set | 950
6.17.2 | Determination of Shear Strength by direct Shear (Small Shearbox) - 100mm square (MS1056:2005, Part 7) | -Part 7, Method 4 | set | 1800
6.17.3 | Determination of Shear Strength by direct Shear (Large Shearbox) - 305mm square (MS1056:2005, Part 7) | -Part 7, Method 5 | set | 3000
6.18 | Compressibility Tests | BS1377: 1990
6.18.1 | Oedometer 1-D Consolidation (up to 10 days) | -Part 5, Method 3
6.18.1.1 | Standard 7 loadings and 3 unloadings (with t90 graphs) | -Part 5, 3.5 | nr | 600
6.18.1.2 | Secondary consolidation or creep (t50 and t90 graphs) | 1 cycle loads & unloads | nr | 700
NOTE | Example 6.18.1.2 - Extra over 1 day @RM60.00 per day |  | nr | 760
| Select 6.18.1.1 or 6.18.1.2 and determine the extra days >10 days to add cost for additional duration (Item No 6.18.1.6). | 2 cycle loads & unloads | Refer to items rate
6.18.1.3 | Swelling pressure determination | -Part 5, 4.3 | nr | 450
6.18.1.4 | Measurement of swelling | -Part 5, 4.4 | nr | 800
6.18.1.5 | Settlement on saturation | -Part 5, 4.5 | nr | 1600
6.18.1.6 | Additional duration (>10 days) to item 6.18.1 |  | day | 60
Note: All rates subject to Goods and Services Tax (GST) charge of 6% where applicable.
MSIA/Rate/2017
BQ6-4/5

## BQ6-5
The Malaysian Site Investigators Association (MSIA)
MSIA Schedule Of Rates
Bill No:- 6 : Laboratory Tests
Item | Description of Work |  | Test Reference | Unit | Rate
(RM)
NOTES: All tests are referred to MS 1056:2005 / BS 1377:1990
and MS 2038:2006 / BS 5930:2015, unless otherwise stated
6.19 | Other Total Stress Test
6.19.1 | Pocket penetrometer |  | - | nr | 45
6.19.2 | Pilcon Hand Vane Tests |  | - | nr | 45
6.20 | Permeability Tests |  | BS1377: 1990
6.20.1 | Carry out constant head permeability test for granular soils (MS1056:2005, Part 5) |  | -Part 5, Method 5
6.20.1.1 |  | Sample size: Dia.90mm |  | nr | 600
6.20.1.2 |  | Sample size: Dia.114mm |  | nr | 900
6.20.2 | Carry out triaxial constant head permeability test for cohesive soils |  | -Part 6, Method 6
6.20.2.1 |  | 38mm diameter, 1 specimen |  | nr | 650
6.20.2.2 |  | 50mm diameter, 1 specimen |  | nr | 750
6.20.2.3 |  | 70mm diameter, 1 specimen |  | nr | 900
6.20.3 | Falling head method for cohesive soils |  | K.H.Head, Vol. 2 | nr | 600
6.21 | Rock Core Tests
6.21.1 | Core Compressive Strength |  | ASTM D2938 | nr | 300
6.21.2 | Ditto with Young Modulus |  | ASTM D3148 | nr | 475
6.21.3 | Ditto with Young Modulus & Poisson Ratio |  | ASTM D3148 | nr | 675
6.21.4 | Point Load Test (D=Diameter or Depth) |  | ASTM D5371 | nr | 200
6.22 | Soils chemical tests
6.22.1 | Carry out chemical tests on soil or water samples: |  | BS1377: 1990
6.22.1.1 | Organic mater content |  | -Part 3, Method 3 | nr | 100
6.22.1.2 | Loss on ignition |  | -Part 3, 4 | nr | -
6.22.1.3 | Total sulphate content |  | -Part 3, 5 | nr | 100
6.22.1.4 | Sulphate content of ground water |  | -Part 3, 5 | nr | 100
6.22.1.5 | pH value |  | -Part 3, 9 | nr | 65
6.22.1.6 | Chloride Content |  | -Part 3, 7 | nr | 100
6.22.1.7 | Total dissolved solids |  | -Part 3, 8 | nr | 100
6.22.1.8 | Total suspended solids |  | Apha 2540D | nr | 100
6.22.1.9 | Resistivity of soil or water by Wenner 4-electrode method |  | ASTM G57 | nr | 500
Note: All rates subject to Goods and Services Tax (GST) charge of 6% where applicable.
MSIA/Rate/2017
BQ36-5/5